## Sheet1
xxxx xxxx xxxxx xxPCS BOM (Light Rail Bill of Materials)
Item # | *Designator | *Qty | Manufacturer | *Mfg Part # | Description / Value |  | Type | Your Instructions / Notes
1 | BZ1 | 1 | Murata Electronics | PKLCS1212E4001-R1 | BUZZER PIEZO 1.5V 12X12MM SMD | SMD Gull-wing lead | SMD | ask before substitute
2 | C1,C2 | 2 | Samsung Electro-Mechanics | CL21C220JBANFNC | CAP CER 22PF 50V C0G/NP0 0805 | 0805 | SMD | can substitute cheaper part
3 | C3,C7,C9,C11 | 4 | Samsung Electro-Mechanics | CL21B104KBCNNNC | CAP CER 0.1UF 50V X7R 0805 | 0805 | SMD | can substitute cheaper part
4 | C4-C6,C10,C12,C15 | 6 | Samsung Electro-Mechanics | CL21A106KOQNNNG | CAP CER 10UF 16V X5R 0805 | 0805 | SMD | can substitute cheaper part
5 | C8 | 1 | Samsung Electro-Mechanics | CL21B224KAFNFNE | CAP CER 0.22UF 25V X7R 0805 | 0805 | SMD | can substitute cheaper part
6 | C13,C14 | 2 | Samsung Electro-Mechanics | CL21B105KPFNNNE | CAP CER 1UF 10V X7R 0805 | 0805 | SMD | can substitute cheaper part
7 | C16 | 1 | Samsung Electro-Mechanics | CL21X226MRQNNNE | CAP CER 22UF 4V X6S 0805 | 0805 | SMD | can substitute cheaper part
8 | D1,D3-D5,D8-D11,D13,D15-D19,D21-D25,D27-D32,D35,D37-D46,D48-D57,D59-D61,D63-D70,D72-D74,D76,D77,D79-D88,D90,D91,D93,D95-D103,D105-D109,D113,D114,D117-D133,D135,D137-D144 | 117 | Lite-On Inc. | LTST-C170YKT | LED YELLOW CLEAR SMD | 0805 | SMD | can substitute cheaper part
9 | D2,D6,D7,D12,D14,D20,D26,D33,D34,D36,D47,D58,D62,D71,D75,D78,D89,D92,D94,D104,D110-112,D115,D116,D134,D136 | 27 | Lite-On Inc. | LTST-C171KRKT | LED RED CLEAR SMD | 0805 | SMD | can substitute cheaper part
10 | D145 | 1 | KYOCERA AVX | SD0805S020S1R0 | DIODE SCHOTTKY 20V 1A 0805 | 0805 | SMD | can substitute cheaper part
11 | D146-D148 | 3 | INPAQ Technology Co., Ltd | CES10402V05B0DG | ESD SUPPRESSORS 0402 VDC 5V CP 0 | 0402 | SMD | can substitute cheaper part
12 | F1 | 1 | YAGEO | SMD0603B035TF | PTC RESET FUSE 6V 350MA 0603 | 0603 | SMD | can substitute cheaper part
13 | J1 | 1 | GCT | USB4215-03-A | USB C Receptac, Sht Body, USB2.0 | 24 (16+8 Dummy) | SMD
14 | R1,R2 | 2 | Vishay Dale | CRCW080522R0JNEA | RES SMD 22 OHM 5% 1/8W 0805 | 0805 | SMD | can substitute cheaper part
15 | R3-R11 | 9 | Vishay Dale | CRCW080520K0FKEA | RES SMD 20K OHM 1% 1/8W 0805 | 0805 | SMD | can substitute cheaper part
16 | R12,R13 | 2 | Vishay Dale | CRCW080510K0FKEA | RES SMD 10K OHM 1% 1/8W 0805 | 0805 | SMD | can substitute cheaper part
17 | R14,R15 | 2 | Vishay Dale | CRCW08055K10JNEA | RES SMD 5.1K OHM 5% 1/8W 0805 | 0805 | SMD | can substitute cheaper part
18 | R16 | 1 | Vishay Dale | CRCW08051K00FKEA | RES SMD 1K OHM 1% 1/8W 0805 | 0805 | SMD | can substitute cheaper part
19 | SW1-SW12 | 13 | C&K | PTS526SMG15JSMTR2 LFS | SWITCH TACTILE SPST-NO 0.05A 12V | J Lead | SMD | ask before substitute
20 | S13 | 1 | C&K | PTS810SJS250SMTR LFS | SWITCH TACTILE SPST-NO 0.05A 16V | J Lead | SMD | can substitute cheaper part
21 | U1 | 1 | Microchip Technology | ATMEGA32U4-AU | IC MCU 8BIT 32KB FLASH 44TQFP | 44-TQFP | SMD
22 | U2 | 1 | Lumissil Microsystems | IS31FL3731-SALS2-TR | IC LED DRV LIN ANALOG 28SSOP | 28-SSOP | SMD
23 | U3 | 1 | ams-OSRAM USA INC. | AS1115BSST | IC DRVR 64 LED 7SEG 8 DGT 24QSOP | 24-QSOP | SMD | ask before substitute
24 | U4 | 1 | Microchip Technology | MIC5219-3.3YM5-TR | IC REG LINEAR 3.3V 500MA SOT23-5 | SOT-23-5 | SMD
25 | U5,U6,U7 | 3 | Kingbright | ACSC02-41SURKWA-F01 | DISPLAY 7-SEG 0.2" SGL RED 10SMD | 10-SMD | SMD | ask before substitute
26 | X1 | 1 | ECS Inc. | ECS-2033-080-BN | XTAL OSC XO 8.0000MHZ CMOS SMD | 4-SMD | SMD | can substitute cheaper part
27 | J2,J3 | N/A | N/A | N/A | N/A | N/A | N/A | not assembling
28 | BT1,BT2 | 2 | N/A | N/A | N/A | N/A | N/A | not assembling
29 | SW14 | 1 | N/A | N/A | N/A | N/A | N/A | not assembling